## dMCTV001
* Sea-Bird SBE 9 Data File:
* FileName = D:\ACEX\MCTV001.hex
* Software Version Seasave V 7.17
* Temperature SN = 4821
* Conductivity SN = 3367
* Number of Bytes Per Scan = 18
* Number of Voltage Words = 2
* Number of Scans Averaged by the Deck Unit = 1
* System UpLoad Time = Jun 12 2012 10:34:17
** H38
** NHo Cruzeiro do Sul
** 222
** MCT V ACEx
** Esta��o 001
** 25 59.557 S
** 045 32.712 W
** 12/06/2012 13:33Z
** 496
** 9P46375-0882
** CT Bambace
# nquan = 14
# nvalues = 442
# units = specified
# name 0 = scan: Scan Count
# name 1 = timeJ: Julian Days
# name 2 = dz/dtM: Descent Rate [m/s]
# name 3 = prDM: Pressure, Digiquartz [db]
# name 4 = t090C: Temperature [ITS-90, deg C]
# name 5 = c0S/m: Conductivity [S/m]
# name 6 = sbeox0ML/L: Oxygen, SBE 43 [ml/l]
# name 7 = depSM: Depth [salt water, m], lat = -29.00
# name 8 = potemp090C: Potential Temperature [ITS-90, deg C]
# name 9 = sal00: Salinity, Practical [PSU]
# name 10 = density00: Density [density, kg/m^3]
# name 11 = sigma-t00: Density [sigma-t, kg/m^3 ]
# name 12 = oxsolML/L: Oxygen Saturation, Garcia & Gordon [ml/l]
# name 13 = flag: flag
# span 0 = 5900, 35791
# span 1 = 164.443319, 164.457734
# span 2 = -163.087, 687.601
# span 3 = 5.028, 449.763
# span 4 = 8.0123, 22.0861
# span 5 = 3.646622, 5.160608
# span 6 = 3.1742, 4.5349
# span 7 = 5.000, 446.000
# span 8 = 7.9662, 22.0851
# span 9 = 30.7209, 36.4922
# span 10 = 1020.9669, 1029.3650
# span 11 = 20.9449, 27.3355
# span 12 = 4.95885, 6.59536
# span 13 = 0.0000e+00, 0.0000e+00
# interval = meters: 1
# start_time = Jun 12 2012 10:34:17 [System UpLoad Time]
# bad_flag = -9.990e-29
# <Sensors count="7" >
# <sensor Channel="1" >
# <!-- Frequency 0, Temperature -->
# <TemperatureSensor SensorID="55" >
# <SerialNumber>4821</SerialNumber>
# <CalibrationDate>05-sep-07</CalibrationDate>
# <UseG_J>1</UseG_J>
# <A>0.00000000e+000</A>
# <B>0.00000000e+000</B>
# <C>0.00000000e+000</C>
# <D>0.00000000e+000</D>
# <F0_Old>0.000</F0_Old>
# <G>4.38936700e-003</G>
# <H>6.42490053e-004</H>
# <I>2.16048220e-005</I>
# <J>1.78439095e-006</J>
# <F0>1000.000</F0>
# <Slope>1.00000000</Slope>
# <Offset>0.0000</Offset>
# </TemperatureSensor>
# </sensor>
# <sensor Channel="2" >
# <!-- Frequency 1, Conductivity -->
# <ConductivitySensor SensorID="3" >
# <SerialNumber>3367</SerialNumber>
# <CalibrationDate>05-mar-08</CalibrationDate>
# <UseG_J>1</UseG_J>
# <!-- Cell const and series R are applicable only for wide range sensors. -->
# <SeriesR>0.0000</SeriesR>
# <CellConst>2000.0000</CellConst>
# <ConductivityType>0</ConductivityType>
# <Coefficients equation="0" >
# <A>0.00000000e+000</A>
# <B>0.00000000e+000</B>
# <C>0.00000000e+000</C>
# <D>0.00000000e+000</D>
# <M>0.0</M>
# <CPcor>-9.57000000e-008</CPcor>
# </Coefficients>
# <Coefficients equation="1" >
# <G>-1.00394901e+001</G>
# <H>1.53275836e+000</H>
# <I>-1.40812573e-003</I>
# <J>2.07124196e-004</J>
# <CPcor>-9.57000000e-008</CPcor>
# <CTcor>3.2500e-006</CTcor>
# <!-- WBOTC not applicable unless ConductivityType = 1. -->
# <WBOTC>0.00000000e+000</WBOTC>
# </Coefficients>
# <Slope>1.00000000</Slope>
# <Offset>0.00000</Offset>
# </ConductivitySensor>
# </sensor>
# <sensor Channel="3" >
# <!-- Frequency 2, Pressure, Digiquartz with TC -->
# <PressureSensor SensorID="45" >
# <SerialNumber>106018</SerialNumber>
# <CalibrationDate>28-sep-07</CalibrationDate>
# <C1>-4.775831e+004</C1>
# <C2>6.115646e-001</C2>
# <C3>1.314000e-002</C3>
# <D1>3.536000e-002</D1>
# <D2>0.000000e+000</D2>
# <T1>3.003638e+001</T1>
# <T2>-1.399114e-004</T2>
# <T3>3.369080e-006</T3>
# <T4>4.771450e-009</T4>
# <Slope>1.00000000</Slope>
# <Offset>0.00000</Offset>
# <T5>0.000000e+000</T5>
# <AD590M>1.250000e-002</AD590M>
# <AD590B>-1.000000e+001</AD590B>
# </PressureSensor>
# </sensor>
# <sensor Channel="4" >
# <!-- A/D voltage 0, Oxygen, SBE 43 -->
# <OxygenSensor SensorID="38" >
# <SerialNumber>0802</SerialNumber>
# <CalibrationDate>30-nov-07</CalibrationDate>
# <Use2007Equation>0</Use2007Equation>
# <CalibrationCoefficients equation="0" >
# <!-- Coefficients for Owens-Millard equation. -->
# <Boc>0.0000</Boc>
# <Soc>3.2360e-001</Soc>
# <offset>-0.7018</offset>
# <Pcor>1.35e-004</Pcor>
# <Tcor>0.0007</Tcor>
# <Tau>0.0</Tau>
# </CalibrationCoefficients>
# <CalibrationCoefficients equation="1" >
# <!-- Coefficients for Sea-Bird equation - SBE calibration in 2007 and later. -->
# <Soc>0.0000e+000</Soc>
# <offset> 0.0000</offset>
# <A> 0.0000e+000</A>
# <B> 0.0000e+000</B>
# <C> 0.0000e+000</C>
# <D0> 2.5826e+000</D0>
# <D1> 1.96400e-004</D1>
# <D2>-4.17760e-002</D2>
# <E> 0.0000e+000</E>
# <Tau20> 2.0000</Tau20>
# <H1>-3.3000e-002</H1>
# <H2> 5.0000e+003</H2>
# <H3> 1.4500e+003</H3>
# </CalibrationCoefficients>
# </OxygenSensor>
# </sensor>
# <sensor Channel="5" >
# <!-- A/D voltage 1, Free -->
# </sensor>
# <sensor Channel="6" >
# <!-- A/D voltage 2, Fluorometer, Seapoint -->
# <FluoroSeapointSensor SensorID="11" >
# <SerialNumber>2987</SerialNumber>
# <CalibrationDate>2008</CalibrationDate>
# <!-- The following is an array index, not the actual gain setting. -->
# <GainSetting>0</GainSetting>
# <Offset>0.000</Offset>
# </FluoroSeapointSensor>
# </sensor>
# <sensor Channel="7" >
# <!-- A/D voltage 3, Free -->
# </sensor>
# </Sensors>
# datcnv_date = Feb 23 2016 15:22:48, 7.23.2 [datcnv_vars = 8]
# datcnv_in = C:\Users\Apaluz\Desktop\MARINHA_CHM\Comissoes\PC1481 NHO CRUZEIRO DO SUL - MCT V\POS_PROCESSAMENTO\BRUTOS\MCTV001.hex C:\Users\Apaluz\Desktop\MARINHA_CHM\Comissoes\PC1481 NHO CRUZEIRO DO SUL - MCT V\POS_PROCESSAMENTO\BRUTOS\MCTV001.CON
# datcnv_skipover = 0
# datcnv_ox_hysteresis_correction = no
# datcnv_ox_tau_correction = yes
# filter_date = Feb 23 2016 15:35:59, 7.23.2
# filter_in = C:\Users\Apaluz\Desktop\MARINHA_CHM\Comissoes\PC1481 NHO CRUZEIRO DO SUL - MCT V\POS_PROCESSAMENTO\1-DATACNV\MCTV001.cnv
# filter_low_pass_tc_A = 0.030
# filter_low_pass_tc_B = 0.150
# filter_low_pass_A_vars = t090C c0S/m
# filter_low_pass_B_vars = prDM
# alignctd_date = Feb 23 2016 16:08:39, 7.23.2
# alignctd_in = C:\Users\Apaluz\Desktop\MARINHA_CHM\Comissoes\PC1481 NHO CRUZEIRO DO SUL - MCT V\POS_PROCESSAMENTO\2-FILTER\MCTV001.cnv
# alignctd_adv = c0S/m 0.073, sbeox0ML/L 4.000
# wildedit_date = Feb 25 2016 12:52:01, 7.23.2
# wildedit_in = C:\Users\Apaluz\Desktop\MARINHA_CHM\Comissoes\PC1481 NHO CRUZEIRO DO SUL - MCT V\POS_PROCESSAMENTO\3-ALIGN\MCTV001.cnv
# wildedit_pass1_nstd = 2.0
# wildedit_pass2_nstd = 20.0
# wildedit_pass2_mindelta = 1.000e+002
# wildedit_npoint = 1000
# wildedit_vars = dz/dtM prDM t090C c0S/m sbeox0ML/L depSM
# wildedit_excl_bad_scans = yes
# celltm_date = Feb 25 2016 12:54:44, 7.23.2
# celltm_in = C:\Users\Apaluz\Desktop\MARINHA_CHM\Comissoes\PC1481 NHO CRUZEIRO DO SUL - MCT V\POS_PROCESSAMENTO\4-WILDEDIT\MCTV001.cnv
# celltm_alpha = 0.0300, 0.0000
# celltm_tau = 7.0000, 0.0000
# celltm_temp_sensor_use_for_cond = primary,
# loopedit_date = Feb 25 2016 13:01:16, 7.23.2
# loopedit_in = C:\Users\Apaluz\Desktop\MARINHA_CHM\Comissoes\PC1481 NHO CRUZEIRO DO SUL - MCT V\POS_PROCESSAMENTO\6-CELLTM\MCTV001.cnv
# loopedit_minVelocity = 0.250
# loopedit_surfaceSoak: minDepth = 5.0, maxDepth = 20, useDeckPress = 1
# loopedit_excl_bad_scans = yes
# Derive_date = Feb 25 2016 13:15:05, 7.23.2 [derive_vars = 5]
# Derive_in = C:\Users\Apaluz\Desktop\MARINHA_CHM\Comissoes\PC1481 NHO CRUZEIRO DO SUL - MCT V\POS_PROCESSAMENTO\8-LOOPEDIT\MCTV001.cnv C:\Users\Apaluz\Desktop\MARINHA_CHM\Comissoes\PC1481 NHO CRUZEIRO DO SUL - MCT V\POS_PROCESSAMENTO\BRUTOS\MCTV001.CON
# binavg_date = Feb 25 2016 14:23:49, 7.23.2
# binavg_in = C:\Users\Apaluz\Desktop\MARINHA_CHM\Comissoes\PC1481 NHO CRUZEIRO DO SUL - MCT V\POS_PROCESSAMENTO\7-DERIVE\MCTV001.cnv
# binavg_bintype = meters
# binavg_binsize = 1
# binavg_excl_bad_scans = yes
# binavg_skipover = 0
# binavg_surface_bin = no, min = 0.000, max = 0.000, value = 0.000
# split_date = Feb 25 2016 14:26:22, 7.23.2
# split_in = C:\Users\Apaluz\Desktop\MARINHA_CHM\Comissoes\PC1481 NHO CRUZEIRO DO SUL - MCT V\POS_PROCESSAMENTO\9-BINAVG\MCTV001.cnv
# split_excl_bad_scans = yes
# file_type = ascii
*END*
5900 164.443319 0.741 5.028 22.0861 4.457540 3.9537 5.000 22.0851 30.7209 1020.9669 20.9449 5.10951 0.0000e+00
5959 164.443348 0.436 6.041 21.8785 5.004584 4.3185 6.000 21.8774 35.1732 1024.4105 24.3842 4.99736 0.0000e+00
6017 164.443376 0.426 7.046 21.7964 5.114373 4.4286 7.000 21.7950 36.0984 1025.1404 25.1098 4.97762 0.0000e+00
6053 164.443393 0.651 8.056 21.8094 5.108877 4.4563 8.000 21.8078 36.0445 1025.1002 25.0653 4.97804 0.0000e+00
6086 164.443409 0.725 9.056 21.8088 5.109418 4.4705 9.000 21.8070 36.0489 1025.1081 25.0688 4.97796 0.0000e+00
6124 164.443428 0.634 10.063 21.8042 5.109452 4.4732 10.000 21.8023 36.0526 1025.1166 25.0729 4.97826 0.0000e+00
6192 164.443460 0.336 11.069 21.8032 5.110038 4.4830 11.000 21.8010 36.0578 1025.1252 25.0772 4.97820 0.0000e+00
9236 164.444928 0.362 12.069 21.8093 5.113653 4.5220 12.000 21.8069 36.0810 1025.1455 25.0931 4.97699 0.0000e+00
11632 164.446084 0.571 13.082 21.8148 5.116705 4.5349 13.000 21.8122 36.1003 1025.1630 25.1062 4.97594 0.0000e+00
11796 164.446163 0.321 14.094 21.8148 5.117453 4.5247 14.000 21.8120 36.1059 1025.1717 25.1105 4.97578 0.0000e+00
11858 164.446192 0.561 15.097 21.8111 5.117300 4.5291 15.000 21.8082 36.1074 1025.1781 25.1126 4.97606 0.0000e+00
11950 164.446237 0.590 16.101 21.8142 5.118962 4.5255 16.000 21.8111 36.1176 1025.1894 25.1195 4.97549 0.0000e+00
12032 164.446276 0.279 17.120 21.8252 5.122187 4.5263 17.000 21.8218 36.1337 1025.2030 25.1287 4.97405 0.0000e+00
12109 164.446314 0.305 18.113 21.8367 5.125265 4.5214 18.000 21.8332 36.1481 1025.2150 25.1364 4.97261 0.0000e+00
12215 164.446365 0.242 19.113 21.8412 5.126445 4.5208 19.000 21.8374 36.1534 1025.2221 25.1392 4.97206 0.0000e+00
12291 164.446401 0.468 20.134 21.8516 5.128581 4.5178 20.000 21.8476 36.1613 1025.2296 25.1423 4.97092 0.0000e+00
12350 164.446430 0.392 21.141 21.8568 5.129559 4.5169 21.000 21.8527 36.1643 1025.2348 25.1430 4.97037 0.0000e+00
12417 164.446462 0.398 22.149 21.8590 5.130279 4.5146 22.000 21.8546 36.1678 1025.2412 25.1451 4.97008 0.0000e+00
12457 164.446482 0.586 23.156 21.8644 5.131817 4.5160 23.000 21.8598 36.1752 1025.2497 25.1492 4.96939 0.0000e+00
12497 164.446501 0.613 24.163 21.8778 5.135099 4.5160 24.000 21.8731 36.1895 1025.2612 25.1564 4.96778 0.0000e+00
12542 164.446523 0.533 25.165 21.8847 5.137447 4.5054 25.000 21.8797 36.2021 1025.2732 25.1640 4.96682 0.0000e+00
12613 164.446557 0.332 26.178 21.8834 5.138382 4.5041 26.000 21.8782 36.2102 1025.2841 25.1705 4.96670 0.0000e+00
12686 164.446592 0.487 27.187 21.8850 5.139854 4.5049 27.000 21.8797 36.2201 1025.2956 25.1776 4.96626 0.0000e+00
12721 164.446609 0.663 28.187 21.8823 5.141027 4.5050 28.000 21.8768 36.2313 1025.3092 25.1869 4.96618 0.0000e+00
12764 164.446630 0.564 29.196 21.8862 5.144129 4.4952 29.000 21.8804 36.2524 1025.3285 25.2018 4.96523 0.0000e+00
12820 164.446656 0.429 30.200 21.8992 5.148059 4.4943 30.000 21.8932 36.2722 1025.3443 25.2133 4.96350 0.0000e+00
12884 164.446687 0.376 31.211 21.9083 5.150497 4.4865 31.000 21.9021 36.2835 1025.3547 25.2193 4.96238 0.0000e+00
12925 164.446707 0.591 32.214 21.9127 5.151690 4.4876 32.000 21.9063 36.2890 1025.3619 25.2222 4.96183 0.0000e+00
12984 164.446736 0.366 33.215 21.9149 5.152610 4.4897 33.000 21.9083 36.2941 1025.3695 25.2255 4.96149 0.0000e+00
13025 164.446755 0.592 34.230 21.9185 5.154420 4.4910 34.000 21.9117 36.3050 1025.3812 25.2328 4.96086 0.0000e+00
13061 164.446773 0.686 35.234 21.9125 5.154811 4.4833 35.000 21.9056 36.3128 1025.3931 25.2404 4.96116 0.0000e+00
13116 164.446799 0.398 36.237 21.9083 5.155821 4.4856 36.000 21.9011 36.3240 1025.4072 25.2501 4.96120 0.0000e+00
13224 164.446851 0.283 37.254 21.9193 5.158749 4.4852 37.000 21.9119 36.3376 1025.4189 25.2574 4.95985 0.0000e+00
13313 164.446894 0.265 38.261 21.9283 5.160608 4.4729 38.000 21.9208 36.3444 1025.4259 25.2600 4.95885 0.0000e+00
13385 164.446929 0.388 39.235 21.8725 5.157533 4.4563 39.000 21.8648 36.3666 1025.4627 25.2926 4.96312 0.0000e+00
13474 164.446972 0.276 40.285 21.7617 5.150134 4.4332 40.000 21.7537 36.4010 1025.5246 25.3498 4.97189 0.0000e+00
13578 164.447022 0.399 41.269 21.7260 5.146157 4.4202 41.000 21.7179 36.3991 1025.5374 25.3584 4.97510 0.0000e+00
13643 164.447053 0.683 42.289 21.6742 5.141315 4.4044 42.000 21.6659 36.4040 1025.5601 25.3766 4.97954 0.0000e+00
13670 164.447066 0.826 43.281 21.6369 5.140871 4.3916 43.000 21.6284 36.4317 1025.5959 25.4081 4.98204 0.0000e+00
13736 164.447098 0.355 44.293 21.5652 5.136833 4.3869 44.000 21.5565 36.4599 1025.6418 25.4495 4.98758 0.0000e+00
13793 164.447126 0.471 45.312 21.4832 5.130910 4.3704 45.000 21.4743 36.4818 1025.6858 25.4891 4.99424 0.0000e+00
13839 164.447148 0.531 46.315 21.3194 5.114848 4.3470 46.000 21.3103 36.4922 1025.7435 25.5424 5.00857 0.0000e+00
13883 164.447169 0.551 47.319 21.1443 5.095619 4.3636 47.000 21.1352 36.4865 1025.7920 25.5864 5.02445 0.0000e+00
13980 164.447216 0.249 48.333 20.7447 5.048679 4.2993 48.000 20.7355 36.4485 1025.8769 25.6667 5.06189 0.0000e+00
14040 164.447245 0.392 49.337 20.3429 5.003642 4.2696 49.000 20.3336 36.4268 1025.9736 25.7588 5.09943 0.0000e+00
14103 164.447275 0.404 50.342 19.8233 4.943271 4.2500 50.000 19.8140 36.3792 1026.0805 25.8610 5.14940 0.0000e+00
14167 164.447306 0.355 51.359 19.6136 4.919314 4.2401 51.000 19.6041 36.3626 1026.1277 25.9036 5.16972 0.0000e+00
14201 164.447323 0.654 52.358 19.3411 4.889194 4.2332 52.000 19.3316 36.3489 1026.1930 25.9643 5.19612 0.0000e+00
14236 164.447339 0.727 53.361 19.1931 4.874855 4.2421 53.000 19.1835 36.3580 1026.2428 26.0097 5.21006 0.0000e+00
14276 164.447358 0.591 54.376 19.0119 4.854967 4.2267 54.000 19.0022 36.3494 1026.2876 26.0500 5.22782 0.0000e+00
14308 164.447374 0.715 55.379 18.8399 4.833468 4.2291 55.000 18.8300 36.3190 1026.3130 26.0708 5.24551 0.0000e+00
14350 164.447394 0.611 56.383 18.4966 4.794327 4.2475 56.000 18.4867 36.2895 1026.3824 26.1356 5.28012 0.0000e+00
14406 164.447421 0.384 57.398 18.2701 4.765198 4.2202 57.000 18.2601 36.2411 1026.4069 26.1555 5.30411 0.0000e+00
14434 164.447435 0.731 58.404 17.8040 4.714706 4.2130 58.000 17.7940 36.2211 1026.5125 26.2563 5.35150 0.0000e+00
14459 164.447447 0.934 59.404 17.7665 4.711769 4.2369 59.000 17.7563 36.2288 1026.5321 26.2714 5.35504 0.0000e+00
14496 164.447465 0.743 60.409 17.7111 4.705262 4.2340 60.000 17.7008 36.2216 1026.5446 26.2796 5.36090 0.0000e+00
14551 164.447491 0.371 61.427 17.4572 4.674548 4.1681 61.000 17.4469 36.1815 1026.5806 26.3108 5.38816 0.0000e+00
14580 164.447505 0.705 62.431 17.0156 4.625329 4.1462 62.000 17.0052 36.1477 1026.6665 26.3919 5.43478 0.0000e+00
14607 164.447518 0.897 63.429 16.8727 4.609992 4.1334 63.000 16.8622 36.1412 1026.7001 26.4210 5.44993 0.0000e+00
14645 164.447537 0.682 64.438 16.7553 4.596575 4.0552 64.000 16.7447 36.1285 1026.7228 26.4392 5.46267 0.0000e+00
14689 164.447558 0.530 65.455 16.3439 4.546955 3.9710 65.000 16.3334 36.0604 1026.7723 26.4838 5.50850 0.0000e+00
14723 164.447574 0.690 66.453 16.0896 4.519753 3.9448 66.000 16.0790 36.0483 1026.8268 26.5336 5.53617 0.0000e+00
14773 164.447598 0.473 67.468 16.0374 4.514355 3.9218 67.000 16.0267 36.0470 1026.8425 26.5448 5.54183 0.0000e+00
14807 164.447615 0.635 68.476 16.0124 4.511507 3.8995 68.000 16.0015 36.0439 1026.8503 26.5481 5.54464 0.0000e+00
14830 164.447626 0.928 69.475 15.9808 4.507816 3.8815 69.000 15.9698 36.0392 1026.8584 26.5518 5.54821 0.0000e+00
14861 164.447641 0.884 70.479 15.9181 4.500894 3.8785 70.000 15.9070 36.0337 1026.8731 26.5620 5.55518 0.0000e+00
14915 164.447667 0.407 71.491 15.8920 4.498253 3.8755 71.000 15.8807 36.0334 1026.8834 26.5678 5.55803 0.0000e+00
14960 164.447689 0.534 72.504 15.8720 4.496083 3.8684 72.000 15.8606 36.0317 1026.8912 26.5711 5.56025 0.0000e+00
14992 164.447704 0.717 73.510 15.8671 4.495643 3.8624 73.000 15.8555 36.0319 1026.8968 26.5723 5.56078 0.0000e+00
15020 164.447718 0.835 74.512 15.8605 4.494996 3.8548 74.000 15.8487 36.0317 1026.9026 26.5736 5.56151 0.0000e+00
15056 164.447735 0.727 75.518 15.8326 4.491769 3.8536 75.000 15.8207 36.0276 1026.9104 26.5769 5.56467 0.0000e+00
15098 164.447755 0.556 76.530 15.7805 4.485525 3.8363 76.000 15.7685 36.0186 1026.9199 26.5819 5.57065 0.0000e+00
15134 164.447773 0.650 77.537 15.6722 4.472629 3.8183 77.000 15.6601 36.0008 1026.9355 26.5929 5.58308 0.0000e+00
15167 164.447788 0.742 78.537 15.5892 4.463842 3.8076 78.000 15.5770 35.9969 1026.9559 26.6088 5.59231 0.0000e+00
15213 164.447811 0.536 79.549 15.5789 4.462886 3.8067 79.000 15.5665 35.9973 1026.9630 26.6115 5.59343 0.0000e+00
15260 164.447833 0.504 80.560 15.5728 4.462146 3.8007 80.000 15.5602 35.9958 1026.9677 26.6117 5.59415 0.0000e+00
15293 164.447849 0.703 81.565 15.5520 4.459716 3.7919 81.000 15.5393 35.9924 1026.9742 26.6137 5.59655 0.0000e+00
15325 164.447865 0.763 82.572 15.5268 4.456956 3.7854 82.000 15.5139 35.9902 1026.9827 26.6177 5.59940 0.0000e+00
15359 164.447881 0.720 83.579 15.4894 4.452416 3.7770 83.000 15.4764 35.9829 1026.9901 26.6206 5.60377 0.0000e+00
15390 164.447896 0.758 84.585 15.4467 4.447826 3.7657 84.000 15.4336 35.9799 1027.0019 26.6279 5.60857 0.0000e+00
15428 164.447914 0.675 85.589 15.3799 4.440023 3.7624 85.000 15.3666 35.9699 1027.0138 26.6353 5.61630 0.0000e+00
15491 164.447945 0.312 86.606 15.3458 4.436336 3.7555 86.000 15.3324 35.9673 1027.0239 26.6409 5.62016 0.0000e+00
15524 164.447961 0.645 87.612 15.3110 4.432467 3.7494 87.000 15.2974 35.9637 1027.0335 26.6460 5.62414 0.0000e+00
15548 164.447972 0.920 88.612 15.3117 4.432592 3.7502 88.000 15.2981 35.9637 1027.0378 26.6458 5.62406 0.0000e+00
15575 164.447985 0.947 89.617 15.3092 4.432360 3.7496 89.000 15.2953 35.9635 1027.0427 26.6462 5.62435 0.0000e+00
15611 164.448003 0.725 90.625 15.3008 4.431409 3.7448 90.000 15.2868 35.9622 1027.0479 26.6471 5.62533 0.0000e+00
15661 164.448027 0.465 91.640 15.2823 4.429365 3.7438 91.000 15.2682 35.9601 1027.0550 26.6496 5.62745 0.0000e+00
15700 164.448046 0.601 92.645 15.2781 4.428959 3.7450 92.000 15.2639 35.9598 1027.0602 26.6503 5.62792 0.0000e+00
15738 164.448064 0.660 93.649 15.2773 4.428945 3.7424 93.000 15.2629 35.9600 1027.0650 26.6507 5.62800 0.0000e+00
15777 164.448083 0.597 94.660 15.2663 4.427561 3.7410 94.000 15.2517 35.9572 1027.0697 26.6509 5.62933 0.0000e+00
15812 164.448099 0.695 95.664 15.2300 4.423270 3.7293 95.000 15.2153 35.9510 1027.0776 26.6543 5.63358 0.0000e+00
15850 164.448118 0.650 96.672 15.1771 4.417328 3.7275 96.000 15.1623 35.9450 1027.0893 26.6615 5.63967 0.0000e+00
15888 164.448136 0.618 97.681 15.1445 4.413652 3.7191 97.000 15.1295 35.9410 1027.0980 26.6657 5.64345 0.0000e+00
15922 164.448153 0.703 98.687 15.0998 4.408383 3.7008 98.000 15.0847 35.9336 1027.1067 26.6699 5.64869 0.0000e+00
15957 164.448170 0.688 99.693 15.0139 4.398202 3.6926 99.000 14.9987 35.9191 1027.1192 26.6778 5.65882 0.0000e+00
15993 164.448187 0.686 100.701 14.9598 4.392610 3.6871 100.000 14.9445 35.9173 1027.1343 26.6884 5.66495 0.0000e+00
16033 164.448206 0.613 101.707 14.9531 4.391923 3.6794 101.000 14.9377 35.9168 1027.1399 26.6895 5.66572 0.0000e+00
16080 164.448229 0.508 102.719 14.9371 4.389913 3.6698 102.000 14.9215 35.9127 1027.1448 26.6899 5.66767 0.0000e+00
16116 164.448246 0.641 103.726 14.9076 4.386729 3.6665 103.000 14.8919 35.9102 1027.1539 26.6945 5.67107 0.0000e+00
16147 164.448261 0.766 104.728 14.9025 4.386216 3.6661 104.000 14.8866 35.9098 1027.1591 26.6953 5.67166 0.0000e+00
16185 164.448279 0.671 105.734 14.8996 4.385941 3.6589 105.000 14.8835 35.9096 1027.1641 26.6958 5.67200 0.0000e+00
16229 164.448300 0.544 106.748 14.8788 4.383458 3.6511 106.000 14.8627 35.9055 1027.1700 26.6971 5.67447 0.0000e+00
16265 164.448318 0.651 107.752 14.8600 4.381401 3.6502 107.000 14.8437 35.9036 1027.1771 26.6998 5.67666 0.0000e+00
16299 164.448334 0.700 108.760 14.8463 4.379839 3.6498 108.000 14.8299 35.9014 1027.1830 26.7012 5.67828 0.0000e+00
16336 164.448352 0.665 109.764 14.8138 4.376055 3.6607 109.000 14.7972 35.8962 1027.1906 26.7043 5.68214 0.0000e+00
16375 164.448371 0.622 110.777 14.7590 4.369848 3.6794 110.000 14.7423 35.8893 1027.2019 26.7110 5.68858 0.0000e+00
16408 164.448387 0.710 111.780 14.7147 4.364885 3.6943 111.000 14.6980 35.8841 1027.2120 26.7166 5.69378 0.0000e+00
16446 164.448405 0.659 112.789 14.6664 4.359199 3.6918 112.000 14.6495 35.8759 1027.2208 26.7209 5.69955 0.0000e+00
16483 164.448423 0.627 113.796 14.5903 4.350519 3.6433 113.000 14.5733 35.8658 1027.2343 26.7297 5.70857 0.0000e+00
16518 164.448440 0.691 114.803 14.5150 4.341683 3.6008 114.000 14.4979 35.8533 1027.2456 26.7364 5.71760 0.0000e+00
16561 164.448460 0.590 115.808 14.4438 4.333914 3.5928 115.000 14.4266 35.8469 1027.2606 26.7469 5.72597 0.0000e+00
16618 164.448488 0.380 116.825 14.4281 4.332228 3.5974 116.000 14.4108 35.8454 1027.2674 26.7491 5.72783 0.0000e+00
16650 164.448503 0.681 117.823 14.4175 4.331126 3.6127 117.000 14.4001 35.8446 1027.2735 26.7508 5.72907 0.0000e+00
16681 164.448519 0.807 118.823 14.4132 4.330750 3.6361 118.000 14.3956 35.8447 1027.2789 26.7517 5.72956 0.0000e+00
16764 164.448559 0.280 119.847 14.3513 4.323276 3.7268 119.000 14.3336 35.8324 1027.2874 26.7556 5.73712 0.0000e+00
16802 164.448577 0.621 120.844 14.2860 4.316176 3.7627 120.000 14.2683 35.8265 1027.3015 26.7651 5.74483 0.0000e+00
16852 164.448601 0.499 121.854 14.2533 4.312765 3.7850 121.000 14.2354 35.8248 1027.3117 26.7708 5.74867 0.0000e+00
16912 164.448630 0.391 122.868 14.2067 4.307085 3.8099 122.000 14.1887 35.8147 1027.3185 26.7730 5.75441 0.0000e+00
16945 164.448646 0.673 123.867 14.1650 4.302506 3.8229 123.000 14.1468 35.8104 1027.3286 26.7786 5.75939 0.0000e+00
17014 164.448679 0.359 124.879 14.1230 4.297690 3.8334 124.000 14.1048 35.8041 1027.3373 26.7826 5.76448 0.0000e+00
17071 164.448706 0.561 125.886 14.0852 4.293522 3.8456 125.000 14.0669 35.7999 1027.3466 26.7875 5.76902 0.0000e+00
17101 164.448721 0.829 126.883 14.0610 4.291017 3.8537 126.000 14.0425 35.7987 1027.3553 26.7917 5.77188 0.0000e+00
17186 164.448762 0.241 127.904 14.0582 4.290748 3.8634 127.000 14.0395 35.7983 1027.3602 26.7920 5.77222 0.0000e+00
17231 164.448784 0.520 128.902 14.0448 4.289188 3.8622 128.000 14.0261 35.7957 1027.3655 26.7928 5.77387 0.0000e+00
17286 164.448810 0.420 129.919 13.9947 4.283216 3.8638 129.000 13.9758 35.7861 1027.3733 26.7960 5.78005 0.0000e+00
17321 164.448827 0.639 130.920 13.9596 4.279434 3.8684 130.000 13.9406 35.7830 1027.3828 26.8010 5.78426 0.0000e+00
17359 164.448845 0.697 131.919 13.9349 4.276686 3.8811 131.000 13.9158 35.7799 1027.3901 26.8039 5.78725 0.0000e+00
17463 164.448895 0.245 132.942 13.9232 4.275435 3.8953 132.000 13.9039 35.7786 1027.3962 26.8054 5.78867 0.0000e+00
17502 164.448915 0.557 133.942 13.9192 4.275059 3.8955 133.000 13.8998 35.7784 1027.4013 26.8060 5.78914 0.0000e+00
17546 164.448936 0.550 134.952 13.9169 4.274838 3.8967 134.000 13.8974 35.7780 1027.4060 26.8062 5.78942 0.0000e+00
17589 164.448957 0.562 135.957 13.9057 4.273597 3.8987 135.000 13.8861 35.7764 1027.4116 26.8073 5.79079 0.0000e+00
17675 164.448998 0.266 136.969 13.9036 4.273425 3.8978 136.000 13.8838 35.7764 1027.4165 26.8078 5.79104 0.0000e+00
17733 164.449026 0.528 137.974 13.9048 4.273643 3.8990 137.000 13.8849 35.7768 1027.4210 26.8078 5.79088 0.0000e+00
17759 164.449038 0.873 138.977 13.9046 4.273632 3.8995 138.000 13.8845 35.7765 1027.4253 26.8077 5.79092 0.0000e+00
17791 164.449054 0.818 139.987 13.9026 4.273431 3.9009 139.000 13.8824 35.7760 1027.4298 26.8077 5.79117 0.0000e+00
17831 164.449073 0.622 140.990 13.8926 4.272342 3.9047 140.000 13.8722 35.7747 1027.4354 26.8088 5.79238 0.0000e+00
17916 164.449114 0.258 142.008 13.8755 4.270316 3.9103 141.000 13.8550 35.7712 1027.4409 26.8097 5.79451 0.0000e+00
17958 164.449134 0.574 143.013 13.8667 4.269467 3.9198 142.000 13.8461 35.7711 1027.4471 26.8114 5.79555 0.0000e+00
17990 164.449150 0.734 144.017 13.8657 4.269401 3.9242 143.000 13.8449 35.7709 1027.4517 26.8116 5.79567 0.0000e+00
18028 164.449168 0.658 145.024 13.8499 4.267484 3.9306 144.000 13.8290 35.7673 1027.4567 26.8120 5.79765 0.0000e+00
18086 164.449196 0.406 146.033 13.8028 4.262338 3.9413 145.000 13.7818 35.7624 1027.4674 26.8182 5.80335 0.0000e+00
18148 164.449226 0.395 147.043 13.7848 4.260267 3.9491 146.000 13.7636 35.7594 1027.4734 26.8197 5.80558 0.0000e+00
18196 164.449249 0.529 148.043 13.7785 4.259703 3.9494 147.000 13.7572 35.7595 1027.4792 26.8210 5.80631 0.0000e+00
18282 164.449290 0.276 149.063 13.7792 4.259818 3.9555 148.000 13.7577 35.7595 1027.4837 26.8209 5.80623 0.0000e+00
18313 164.449306 0.653 150.064 13.7752 4.259414 3.9605 149.000 13.7536 35.7591 1027.4886 26.8214 5.80672 0.0000e+00
18344 164.449321 0.808 151.066 13.7679 4.258579 3.9650 150.000 13.7462 35.7576 1027.4934 26.8218 5.80763 0.0000e+00
18390 164.449343 0.527 152.080 13.7558 4.257258 3.9655 151.000 13.7339 35.7560 1027.4993 26.8231 5.80911 0.0000e+00
18431 164.449363 0.583 153.083 13.7480 4.256413 3.9668 152.000 13.7260 35.7550 1027.5046 26.8239 5.81007 0.0000e+00
18514 164.449402 0.306 154.095 13.7366 4.255157 3.9709 153.000 13.7145 35.7533 1027.5102 26.8251 5.81147 0.0000e+00
18573 164.449431 0.535 155.099 13.7263 4.254029 3.9757 154.000 13.7040 35.7519 1027.5158 26.8261 5.81274 0.0000e+00
18627 164.449457 0.499 156.107 13.7178 4.253128 3.9797 155.000 13.6954 35.7510 1027.5213 26.8272 5.81377 0.0000e+00
18704 164.449494 0.376 157.116 13.7137 4.252718 3.9765 156.000 13.6912 35.7505 1027.5263 26.8276 5.81427 0.0000e+00
18801 164.449541 0.352 158.119 13.7109 4.252460 3.9726 157.000 13.6882 35.7503 1027.5312 26.8281 5.81461 0.0000e+00
18915 164.449596 0.373 159.130 13.6658 4.246906 3.9870 158.000 13.6430 35.7397 1027.5370 26.8293 5.82032 0.0000e+00
19047 164.449660 0.179 160.139 13.6386 4.244174 3.9893 159.000 13.6158 35.7388 1027.5466 26.8343 5.82355 0.0000e+00
19172 164.449720 0.232 161.147 13.6015 4.240004 4.0075 160.000 13.5785 35.7338 1027.5550 26.8381 5.82812 0.0000e+00
19252 164.449759 0.343 162.158 13.5832 4.237851 4.0097 161.000 13.5601 35.7302 1027.5606 26.8392 5.83043 0.0000e+00
19301 164.449782 0.558 163.158 13.5528 4.234457 4.0164 162.000 13.5296 35.7262 1027.5683 26.8424 5.83417 0.0000e+00
19427 164.449843 0.492 164.168 13.5164 4.230118 4.0395 163.000 13.4931 35.7188 1027.5747 26.8442 5.83876 0.0000e+00
19468 164.449863 0.565 165.176 13.4735 4.225682 4.0652 164.000 13.4501 35.7166 1027.5865 26.8514 5.84394 0.0000e+00
19512 164.449884 0.542 166.185 13.4546 4.223507 4.0838 165.000 13.4311 35.7133 1027.5924 26.8527 5.84631 0.0000e+00
19551 164.449903 0.621 167.190 13.4108 4.218339 4.0986 166.000 13.3872 35.7049 1027.5995 26.8553 5.85183 0.0000e+00
19692 164.449970 0.391 168.199 13.3336 4.210022 4.1092 167.000 13.3099 35.6980 1027.6148 26.8659 5.86130 0.0000e+00
21430 164.450809 0.398 169.208 13.2846 4.204429 4.1177 168.000 13.2608 35.6905 1027.6237 26.8701 5.86745 0.0000e+00
24206 164.452148 0.512 170.213 13.2436 4.199912 4.1198 169.000 13.2198 35.6855 1027.6328 26.8747 5.87254 0.0000e+00
24345 164.452215 0.367 171.221 13.2264 4.197918 4.1242 170.000 13.2025 35.6823 1027.6383 26.8756 5.87472 0.0000e+00
24447 164.452264 0.195 172.230 13.1942 4.194335 4.1300 171.000 13.1702 35.6780 1027.6462 26.8789 5.87875 0.0000e+00
24557 164.452317 0.312 173.236 13.1411 4.188099 4.1250 172.000 13.1170 35.6681 1027.6540 26.8821 5.88551 0.0000e+00
24606 164.452341 0.470 174.245 13.0875 4.182256 4.1269 173.000 13.0633 35.6623 1027.6650 26.8885 5.89218 0.0000e+00
24678 164.452375 0.314 175.251 13.0461 4.177540 4.1348 174.000 13.0217 35.6559 1027.6731 26.8919 5.89744 0.0000e+00
24769 164.452419 0.318 176.264 12.9707 4.168927 4.1587 175.000 12.9464 35.6440 1027.6839 26.8980 5.90699 0.0000e+00
24803 164.452435 0.643 177.266 12.9288 4.164282 4.1628 176.000 12.9044 35.6386 1027.6928 26.9022 5.91229 0.0000e+00
24845 164.452456 0.587 178.275 12.8473 4.154991 4.1722 177.000 12.8229 35.6259 1027.7041 26.9088 5.92267 0.0000e+00
24889 164.452477 0.548 179.282 12.7240 4.141392 4.1904 178.000 12.6996 35.6112 1027.7222 26.9221 5.93828 0.0000e+00
24965 164.452514 0.319 180.291 12.6944 4.138429 4.2041 179.000 12.6698 35.6103 1027.7320 26.9273 5.94195 0.0000e+00
25029 164.452544 0.480 181.302 12.6855 4.137372 4.2127 180.000 12.6608 35.6080 1027.7366 26.9273 5.94312 0.0000e+00
25055 164.452557 0.824 182.303 12.6675 4.135395 4.2142 181.000 12.6427 35.6056 1027.7428 26.9290 5.94543 0.0000e+00
25087 164.452572 0.835 183.303 12.6495 4.133536 4.2161 182.000 12.6246 35.6043 1027.7498 26.9315 5.94769 0.0000e+00
25183 164.452618 0.224 184.327 12.6404 4.132610 4.2255 183.000 12.6154 35.6034 1027.7556 26.9327 5.94883 0.0000e+00
25222 164.452637 0.573 185.330 12.6334 4.131919 4.2247 184.000 12.6082 35.6031 1027.7612 26.9338 5.94971 0.0000e+00
25253 164.452652 0.753 186.330 12.6319 4.131814 4.2268 185.000 12.6066 35.6030 1027.7659 26.9340 5.94989 0.0000e+00
25324 164.452686 0.322 187.347 12.6276 4.131338 4.2417 186.000 12.6022 35.6020 1027.7705 26.9341 5.95046 0.0000e+00
25368 164.452708 0.581 188.353 12.6021 4.128390 4.2523 187.000 12.5766 35.5973 1027.7765 26.9355 5.95378 0.0000e+00
25408 164.452727 0.720 189.352 12.5762 4.125762 4.2600 188.000 12.5506 35.5959 1027.7851 26.9396 5.95701 0.0000e+00
25525 164.452784 0.261 190.374 12.5343 4.120891 4.2748 189.000 12.5086 35.5882 1027.7921 26.9419 5.96247 0.0000e+00
25556 164.452798 0.659 191.376 12.4774 4.114738 4.2805 190.000 12.4517 35.5821 1027.8032 26.9484 5.96972 0.0000e+00
25592 164.452816 0.684 192.380 12.4645 4.113384 4.2840 191.000 12.4386 35.5808 1027.8093 26.9499 5.97137 0.0000e+00
25649 164.452843 0.428 193.387 12.4373 4.110330 4.2868 192.000 12.4114 35.5765 1027.8159 26.9520 5.97489 0.0000e+00
25760 164.452897 0.313 194.399 12.4037 4.106651 4.2863 193.000 12.3777 35.5723 1027.8239 26.9553 5.97922 0.0000e+00
25818 164.452925 0.412 195.407 12.3917 4.105378 4.2854 194.000 12.3655 35.5710 1027.8298 26.9566 5.98076 0.0000e+00
25855 164.452943 0.620 196.412 12.3844 4.104628 4.2846 195.000 12.3581 35.5702 1027.8351 26.9574 5.98170 0.0000e+00
25904 164.452966 0.502 197.420 12.3742 4.103568 4.2873 196.000 12.3478 35.5691 1027.8408 26.9586 5.98300 0.0000e+00
25988 164.453007 0.249 198.432 12.3668 4.102722 4.2906 197.000 12.3403 35.5675 1027.8455 26.9588 5.98398 0.0000e+00
26051 164.453037 0.457 199.442 12.3584 4.101818 4.2925 198.000 12.3317 35.5662 1027.8507 26.9595 5.98507 0.0000e+00
26082 164.453052 0.721 200.440 12.3408 4.099829 4.2919 199.000 12.3141 35.5632 1027.8563 26.9605 5.98737 0.0000e+00
26128 164.453074 0.533 201.455 12.3258 4.098192 4.2935 200.000 12.2989 35.5611 1027.8623 26.9619 5.98932 0.0000e+00
26169 164.453094 0.563 202.462 12.3141 4.096857 4.2971 201.000 12.2871 35.5588 1027.8673 26.9624 5.99086 0.0000e+00
26204 164.453111 0.697 203.462 12.2956 4.094739 4.3042 202.000 12.2685 35.5554 1027.8727 26.9633 5.99330 0.0000e+00
26281 164.453148 0.281 204.483 12.2492 4.089198 4.3044 203.000 12.2220 35.5451 1027.8786 26.9645 5.99947 0.0000e+00
26319 164.453167 0.626 205.483 12.1917 4.082913 4.3079 204.000 12.1644 35.5382 1027.8890 26.9702 6.00692 0.0000e+00
26362 164.453187 0.579 206.489 12.1729 4.080965 4.3118 205.000 12.1455 35.5366 1027.8961 26.9727 6.00933 0.0000e+00
26421 164.453216 0.394 207.500 12.1608 4.079637 4.3138 206.000 12.1333 35.5348 1027.9015 26.9736 6.01091 0.0000e+00
26465 164.453237 0.542 208.508 12.1536 4.078823 4.3137 207.000 12.1260 35.5332 1027.9062 26.9738 6.01187 0.0000e+00
26500 164.453254 0.678 209.510 12.1405 4.077332 4.3145 208.000 12.1128 35.5307 1027.9113 26.9744 6.01361 0.0000e+00
26544 164.453275 0.573 210.518 12.1259 4.075800 4.3188 209.000 12.0981 35.5292 1027.9175 26.9760 6.01549 0.0000e+00
26624 164.453313 0.279 211.538 12.1131 4.074228 4.3288 210.000 12.0852 35.5256 1027.9218 26.9757 6.01723 0.0000e+00
26654 164.453328 0.672 212.540 12.0875 4.071061 4.3285 211.000 12.0595 35.5186 1027.9259 26.9752 6.02071 0.0000e+00
26681 164.453341 0.867 213.538 12.0477 4.066936 4.3345 212.000 12.0196 35.5158 1027.9360 26.9807 6.02583 0.0000e+00
26750 164.453374 0.353 214.556 12.0291 4.064660 4.3379 213.000 12.0009 35.5108 1027.9403 26.9804 6.02835 0.0000e+00
26800 164.453399 0.547 215.562 11.9782 4.059116 4.3346 214.000 11.9499 35.5046 1027.9501 26.9854 6.03500 0.0000e+00
26833 164.453415 0.732 216.567 11.9501 4.055950 4.3275 215.000 11.9217 35.5000 1027.9564 26.9872 6.03873 0.0000e+00
26872 164.453433 0.622 217.578 11.8921 4.049424 4.3221 216.000 11.8637 35.4909 1027.9652 26.9912 6.04641 0.0000e+00
26910 164.453451 0.653 218.580 11.8578 4.045802 4.3226 217.000 11.8294 35.4876 1027.9738 26.9952 6.05087 0.0000e+00
26999 164.453494 0.209 219.601 11.8541 4.045289 4.3217 218.000 11.8255 35.4857 1027.9776 26.9944 6.05142 0.0000e+00
27032 164.453510 0.657 220.602 11.8409 4.044002 4.3245 219.000 11.8122 35.4852 1027.9843 26.9966 6.05311 0.0000e+00
27060 164.453524 0.858 221.603 11.8342 4.043329 4.3304 220.000 11.8054 35.4845 1027.9896 26.9974 6.05399 0.0000e+00
27110 164.453548 0.497 222.617 11.8241 4.042234 4.3346 221.000 11.7951 35.4830 1027.9949 26.9981 6.05533 0.0000e+00
27159 164.453572 0.496 223.626 11.8152 4.041293 4.3334 222.000 11.7861 35.4818 1028.0002 26.9989 6.05651 0.0000e+00
27199 164.453591 0.617 224.627 11.8111 4.040914 4.3357 223.000 11.7819 35.4816 1028.0053 26.9995 6.05704 0.0000e+00
27274 164.453627 0.283 225.646 11.8104 4.040845 4.3446 224.000 11.7811 35.4811 1028.0096 26.9992 6.05714 0.0000e+00
27313 164.453646 0.600 226.648 11.7984 4.039540 4.3445 225.000 11.7689 35.4793 1028.0150 27.0001 6.05874 0.0000e+00
27349 164.453663 0.678 227.654 11.7831 4.037903 4.3475 226.000 11.7535 35.4774 1028.0210 27.0016 6.06076 0.0000e+00
27389 164.453683 0.578 228.670 11.7766 4.037247 4.3497 227.000 11.7469 35.4767 1028.0262 27.0022 6.06161 0.0000e+00
27417 164.453696 0.759 229.672 11.7755 4.037171 4.3526 228.000 11.7457 35.4765 1028.0308 27.0023 6.06175 0.0000e+00
27443 164.453708 0.943 230.674 11.7728 4.036907 4.3539 229.000 11.7429 35.4760 1028.0354 27.0024 6.06211 0.0000e+00
27491 164.453732 0.578 231.686 11.7693 4.036557 4.3608 230.000 11.7392 35.4756 1028.0403 27.0027 6.06258 0.0000e+00
27552 164.453761 0.399 232.703 11.7573 4.035169 4.3690 231.000 11.7271 35.4729 1028.0451 27.0030 6.06421 0.0000e+00
27577 164.453773 0.815 233.703 11.7541 4.034984 4.3701 232.000 11.7238 35.4737 1028.0508 27.0042 6.06458 0.0000e+00
27608 164.453788 0.849 234.705 11.7476 4.034222 4.3722 233.000 11.7173 35.4719 1028.0551 27.0040 6.06547 0.0000e+00
27657 164.453812 0.455 235.723 11.7172 4.030793 4.3709 234.000 11.6867 35.4668 1028.0616 27.0058 6.06954 0.0000e+00
27694 164.453830 0.621 236.731 11.6891 4.027662 4.3678 235.000 11.6585 35.4624 1028.0681 27.0077 6.07330 0.0000e+00
27721 164.453843 0.839 237.732 11.6759 4.026281 4.3676 236.000 11.6452 35.4610 1028.0740 27.0091 6.07504 0.0000e+00
27789 164.453876 0.466 238.742 11.6696 4.025670 4.3695 237.000 11.6388 35.4606 1028.0795 27.0100 6.07586 0.0000e+00
27863 164.453911 0.463 239.755 11.6612 4.024720 4.3676 238.000 11.6303 35.4587 1028.0842 27.0101 6.07700 0.0000e+00
27892 164.453925 0.739 240.759 11.6420 4.022642 4.3677 239.000 11.6110 35.4562 1028.0904 27.0118 6.07956 0.0000e+00
27918 164.453938 0.870 241.766 11.6326 4.021726 4.3630 240.000 11.6015 35.4557 1028.0963 27.0132 6.08077 0.0000e+00
27943 164.453950 0.953 242.769 11.6313 4.021626 4.3633 241.000 11.6000 35.4555 1028.1009 27.0133 6.08095 0.0000e+00
27991 164.453973 0.596 243.779 11.6279 4.021250 4.3694 242.000 11.5966 35.4546 1028.1054 27.0132 6.08141 0.0000e+00
28056 164.454004 0.406 244.795 11.6066 4.018773 4.3683 243.000 11.5751 35.4501 1028.1106 27.0137 6.08432 0.0000e+00
28083 164.454017 0.769 245.799 11.5822 4.016143 4.3661 244.000 11.5507 35.4470 1028.1174 27.0159 6.08756 0.0000e+00
28111 164.454031 0.876 246.802 11.5578 4.013533 4.3689 245.000 11.5262 35.4442 1028.1243 27.0183 6.09080 0.0000e+00
28148 164.454049 0.678 247.813 11.5468 4.012466 4.3701 246.000 11.5150 35.4437 1028.1306 27.0200 6.09223 0.0000e+00
28187 164.454067 0.630 248.820 11.5402 4.011770 4.3705 247.000 11.5083 35.4427 1028.1356 27.0205 6.09311 0.0000e+00
28240 164.454093 0.440 249.833 11.5353 4.011267 4.3713 248.000 11.5033 35.4420 1028.1405 27.0209 6.09377 0.0000e+00
28279 164.454112 0.584 250.841 11.5327 4.011026 4.3682 249.000 11.5006 35.4416 1028.1452 27.0211 6.09412 0.0000e+00
28309 164.454126 0.801 251.839 11.5314 4.010939 4.3660 250.000 11.4992 35.4416 1028.1499 27.0212 6.09429 0.0000e+00
28397 164.454168 0.230 252.862 11.5311 4.010940 4.3673 251.000 11.4987 35.4414 1028.1544 27.0212 6.09433 0.0000e+00
28432 164.454185 0.659 253.859 11.5272 4.010493 4.3669 252.000 11.4947 35.4403 1028.1587 27.0210 6.09487 0.0000e+00
28461 164.454199 0.844 254.868 11.5192 4.009660 4.3676 253.000 11.4865 35.4393 1028.1640 27.0218 6.09595 0.0000e+00
28495 164.454216 0.706 255.883 11.5107 4.008811 4.3698 254.000 11.4780 35.4385 1028.1696 27.0227 6.09706 0.0000e+00
28525 164.454231 0.777 256.885 11.5084 4.008570 4.3668 255.000 11.4756 35.4379 1028.1740 27.0227 6.09738 0.0000e+00
28554 164.454244 0.820 257.893 11.5068 4.008401 4.3676 256.000 11.4739 35.4373 1028.1784 27.0225 6.09761 0.0000e+00
28583 164.454258 0.871 258.899 11.4905 4.006633 4.3691 257.000 11.4574 35.4350 1028.1842 27.0238 6.09979 0.0000e+00
28622 164.454277 0.611 259.914 11.4820 4.005794 4.3654 258.000 11.4488 35.4344 1028.1899 27.0249 6.10091 0.0000e+00
28656 164.454294 0.683 260.920 11.4788 4.005456 4.3692 259.000 11.4455 35.4337 1028.1945 27.0250 6.10135 0.0000e+00
28684 164.454307 0.800 261.929 11.4691 4.004326 4.3719 260.000 11.4357 35.4313 1028.1990 27.0250 6.10269 0.0000e+00
28708 164.454319 0.985 262.934 11.4603 4.003441 4.3730 261.000 11.4268 35.4306 1028.2046 27.0260 6.10385 0.0000e+00
28734 164.454331 0.958 263.945 11.4334 3.999985 4.3703 262.000 11.3998 35.4217 1028.2074 27.0241 6.10766 0.0000e+00
28757 164.454342 0.965 264.955 11.3772 3.994175 4.3579 263.000 11.3435 35.4176 1028.2194 27.0314 6.11508 0.0000e+00
28777 164.454352 1.097 265.956 11.3431 3.990156 4.3481 264.000 11.3095 35.4099 1028.2244 27.0317 6.11978 0.0000e+00
28799 164.454363 1.167 266.965 11.2828 3.983234 4.3531 265.000 11.2491 35.3986 1028.2317 27.0341 6.12803 0.0000e+00
28843 164.454384 0.789 267.966 11.2221 3.976980 4.3565 266.000 11.1884 35.3942 1028.2442 27.0419 6.13608 0.0000e+00
28934 164.454427 0.330 268.989 11.1525 3.969489 4.3297 267.000 11.1188 35.3861 1028.2557 27.0485 6.14547 0.0000e+00
28959 164.454440 0.784 269.995 11.0972 3.963632 4.3262 268.000 11.0635 35.3804 1028.2662 27.0541 6.15290 0.0000e+00
28989 164.454454 0.873 270.994 11.0855 3.962655 4.3247 269.000 11.0516 35.3815 1028.2737 27.0571 6.15439 0.0000e+00
29030 164.454474 0.557 272.014 11.0863 3.962783 4.3221 270.000 11.0523 35.3815 1028.2782 27.0570 6.15429 0.0000e+00
29057 164.454487 0.755 273.019 11.0730 3.961349 4.3200 271.000 11.0389 35.3795 1028.2836 27.0579 6.15610 0.0000e+00
29079 164.454498 1.014 274.027 11.0791 3.962150 4.3150 272.000 11.0449 35.3812 1028.2883 27.0581 6.15524 0.0000e+00
29100 164.454508 1.125 275.034 11.0757 3.961740 4.3122 273.000 11.0414 35.3799 1028.2924 27.0577 6.15573 0.0000e+00
29120 164.454517 1.178 276.037 11.0673 3.960858 4.3131 274.000 11.0329 35.3788 1028.2976 27.0583 6.15687 0.0000e+00
29142 164.454528 1.147 277.044 11.0325 3.957002 4.3159 275.000 10.9980 35.3733 1028.3044 27.0605 6.16165 0.0000e+00
29173 164.454543 0.900 278.049 11.0469 3.958875 4.3252 276.000 11.0122 35.3777 1028.3096 27.0612 6.15959 0.0000e+00
29223 164.454567 0.417 279.071 11.0513 3.959214 4.3212 277.000 11.0165 35.3764 1028.3123 27.0594 6.15906 0.0000e+00
29252 164.454581 0.703 280.075 11.0362 3.957775 4.3114 278.000 11.0013 35.3761 1028.3194 27.0619 6.16105 0.0000e+00
29273 164.454591 0.994 281.080 10.9128 3.942517 4.3190 279.000 10.8781 35.3418 1028.3204 27.0577 6.17860 0.0000e+00
29297 164.454602 1.093 282.078 10.8074 3.932521 4.3454 280.000 10.7727 35.3427 1028.3452 27.0775 6.19247 0.0000e+00
29332 164.454620 0.748 283.100 10.7872 3.930590 4.3166 281.000 10.7524 35.3424 1028.3532 27.0809 6.19516 0.0000e+00
29361 164.454634 0.702 284.118 10.7632 3.926076 4.2807 282.000 10.7283 35.3197 1028.3446 27.0675 6.19923 0.0000e+00
29379 164.454642 1.027 285.120 10.4567 3.890635 4.2802 283.000 10.4224 35.2580 1028.3573 27.0739 6.24254 0.0000e+00
29395 164.454650 1.323 286.118 10.3118 3.878483 4.2993 284.000 10.2777 35.2748 1028.4011 27.1125 6.26134 0.0000e+00
29411 164.454658 1.490 287.115 10.2945 3.876605 4.3084 285.000 10.2603 35.2720 1028.4066 27.1134 6.26379 0.0000e+00
29460 164.454681 0.654 288.139 10.3310 3.879883 4.2988 286.000 10.2966 35.2694 1028.4025 27.1050 6.25898 0.0000e+00
29506 164.454703 0.484 289.156 10.2211 3.867988 4.2866 287.000 10.1868 35.2547 1028.4155 27.1127 6.27441 0.0000e+00
29523 164.454712 1.017 290.162 10.1579 3.861956 4.2806 288.000 10.1237 35.2542 1028.4309 27.1233 6.28298 0.0000e+00
29538 164.454719 1.345 291.155 10.1392 3.859857 4.2860 289.000 10.1049 35.2505 1028.4358 27.1236 6.28567 0.0000e+00
29560 164.454729 1.361 292.153 10.1228 3.858315 4.2883 290.000 10.0884 35.2503 1028.4431 27.1263 6.28791 0.0000e+00
29661 164.454778 0.329 293.189 10.1039 3.856230 4.2890 291.000 10.0694 35.2469 1028.4485 27.1270 6.29062 0.0000e+00
29695 164.454794 0.672 294.185 10.0631 3.851738 4.2860 292.000 10.0286 35.2403 1028.4551 27.1288 6.29644 0.0000e+00
29726 164.454809 0.827 295.190 10.0220 3.847707 4.2846 293.000 9.9874 35.2386 1028.4656 27.1346 6.30211 0.0000e+00
29777 164.454834 0.459 296.204 10.0018 3.845660 4.2839 294.000 9.9671 35.2370 1028.4725 27.1368 6.30494 0.0000e+00
29826 164.454858 0.491 297.214 9.9888 3.844307 4.2807 295.000 9.9541 35.2352 1028.4780 27.1377 6.30677 0.0000e+00
29863 164.454875 0.651 298.219 9.9805 3.843498 4.2810 296.000 9.9456 35.2347 1028.4835 27.1387 6.30794 0.0000e+00
29903 164.454895 0.607 299.228 9.9712 3.842572 4.2812 297.000 9.9363 35.2337 1028.4889 27.1395 6.30924 0.0000e+00
29948 164.454917 0.531 300.236 9.9619 3.841580 4.2816 298.000 9.9268 35.2322 1028.4940 27.1399 6.31058 0.0000e+00
29991 164.454937 0.568 301.245 9.9460 3.839924 4.2783 299.000 9.9108 35.2303 1028.4998 27.1412 6.31284 0.0000e+00
30030 164.454956 0.616 302.254 9.9336 3.838599 4.2779 300.000 9.8984 35.2284 1028.5050 27.1418 6.31461 0.0000e+00
30068 164.454974 0.646 303.259 9.9210 3.837328 4.2832 301.000 9.8857 35.2271 1028.5109 27.1430 6.31639 0.0000e+00
30111 164.454995 0.539 304.272 9.9110 3.836256 4.2834 302.000 9.8756 35.2254 1028.5158 27.1433 6.31783 0.0000e+00
30139 164.455009 0.742 305.280 9.8963 3.834629 4.2805 303.000 9.8608 35.2226 1028.5208 27.1437 6.31996 0.0000e+00
30163 164.455020 0.956 306.282 9.8739 3.832360 4.2805 304.000 9.8384 35.2207 1028.5277 27.1459 6.32310 0.0000e+00
30192 164.455034 0.911 307.290 9.8691 3.831920 4.2814 305.000 9.8335 35.2204 1028.5329 27.1466 6.32377 0.0000e+00
30231 164.455053 0.634 308.304 9.8644 3.831478 4.2787 306.000 9.8286 35.2200 1028.5380 27.1470 6.32444 0.0000e+00
30266 164.455070 0.651 309.315 9.8577 3.830762 4.2775 307.000 9.8218 35.2187 1028.5427 27.1472 6.32541 0.0000e+00
30291 164.455082 0.853 310.321 9.8537 3.830395 4.2768 308.000 9.8178 35.2184 1028.5476 27.1476 6.32597 0.0000e+00
30314 164.455093 1.017 311.323 9.8494 3.829999 4.2793 309.000 9.8133 35.2180 1028.5526 27.1481 6.32658 0.0000e+00
30348 164.455109 0.837 312.329 9.8447 3.829546 4.2849 310.000 9.8085 35.2175 1028.5576 27.1485 6.32724 0.0000e+00
30407 164.455138 0.306 313.349 9.8373 3.828739 4.2841 311.000 9.8010 35.2160 1028.5623 27.1485 6.32832 0.0000e+00
30435 164.455151 0.684 314.356 9.8118 3.825895 4.2786 312.000 9.7754 35.2112 1028.5676 27.1492 6.33203 0.0000e+00
30456 164.455162 1.033 315.359 9.7900 3.823701 4.2799 313.000 9.7536 35.2094 1028.5746 27.1514 6.33509 0.0000e+00
30484 164.455175 0.979 316.357 9.7721 3.821851 4.2814 314.000 9.7356 35.2075 1028.5807 27.1530 6.33765 0.0000e+00
30547 164.455205 0.308 317.388 9.7652 3.821190 4.2817 315.000 9.7286 35.2069 1028.5861 27.1537 6.33862 0.0000e+00
30580 164.455221 0.665 318.388 9.7500 3.819456 4.2828 316.000 9.7133 35.2035 1028.5906 27.1536 6.34086 0.0000e+00
30605 164.455233 0.886 319.391 9.7363 3.818036 4.2811 317.000 9.6996 35.2018 1028.5961 27.1545 6.34281 0.0000e+00
30632 164.455246 0.931 320.401 9.7197 3.816346 4.2839 318.000 9.6829 35.2001 1028.6023 27.1561 6.34517 0.0000e+00
30659 164.455260 0.888 321.410 9.7033 3.814586 4.2841 319.000 9.6664 35.1976 1028.6078 27.1569 6.34755 0.0000e+00
30688 164.455274 0.855 322.416 9.6947 3.813789 4.2841 320.000 9.6576 35.1974 1028.6136 27.1581 6.34875 0.0000e+00
30725 164.455291 0.683 323.427 9.6882 3.813122 4.2845 321.000 9.6511 35.1963 1028.6185 27.1584 6.34968 0.0000e+00
30764 164.455310 0.609 324.437 9.6809 3.812409 4.2843 322.000 9.6437 35.1957 1028.6238 27.1592 6.35073 0.0000e+00
30800 164.455327 0.671 325.440 9.6809 3.812433 4.2828 323.000 9.6435 35.1955 1028.6282 27.1590 6.35073 0.0000e+00
30836 164.455345 0.656 326.453 9.6567 3.809768 4.2831 324.000 9.6193 35.1912 1028.6336 27.1597 6.35426 0.0000e+00
30870 164.455361 0.722 327.460 9.6362 3.807719 4.2804 325.000 9.5987 35.1896 1028.6405 27.1619 6.35716 0.0000e+00
30906 164.455379 0.672 328.469 9.6246 3.806450 4.2765 326.000 9.5870 35.1874 1028.6453 27.1621 6.35886 0.0000e+00
30936 164.455393 0.741 329.485 9.6039 3.804274 4.2787 327.000 9.5663 35.1847 1028.6514 27.1635 6.36184 0.0000e+00
30958 164.455404 0.962 330.484 9.5884 3.802660 4.2790 328.000 9.5507 35.1828 1028.6571 27.1646 6.36407 0.0000e+00
30981 164.455415 1.078 331.486 9.5824 3.802124 4.2796 329.000 9.5445 35.1827 1028.6626 27.1656 6.36492 0.0000e+00
31020 164.455433 0.689 332.502 9.5501 3.798589 4.2825 330.000 9.5123 35.1772 1028.6685 27.1667 6.36962 0.0000e+00
31060 164.455453 0.566 333.515 9.5159 3.795067 4.2825 331.000 9.4780 35.1738 1028.6763 27.1697 6.37452 0.0000e+00
31086 164.455465 0.827 334.516 9.4992 3.793235 4.2838 332.000 9.4613 35.1708 1028.6814 27.1701 6.37697 0.0000e+00
31116 164.455480 0.863 335.521 9.4846 3.791856 4.2843 333.000 9.4466 35.1704 1028.6881 27.1722 6.37903 0.0000e+00
31167 164.455504 0.465 336.537 9.4723 3.790574 4.2815 334.000 9.4342 35.1687 1028.6935 27.1730 6.38082 0.0000e+00
31209 164.455525 0.544 337.553 9.4493 3.788044 4.2784 335.000 9.4111 35.1646 1028.6988 27.1736 6.38420 0.0000e+00
31234 164.455537 0.861 338.554 9.4312 3.786299 4.2775 336.000 9.3930 35.1637 1028.7058 27.1759 6.38676 0.0000e+00
31257 164.455548 1.015 339.555 9.4208 3.785237 4.2757 337.000 9.3825 35.1625 1028.7111 27.1766 6.38827 0.0000e+00
31295 164.455566 0.720 340.568 9.4059 3.783755 4.2766 338.000 9.3675 35.1613 1028.7173 27.1782 6.39041 0.0000e+00
31337 164.455586 0.543 341.581 9.3842 3.781512 4.2762 339.000 9.3457 35.1588 1028.7236 27.1798 6.39354 0.0000e+00
31366 164.455601 0.777 342.585 9.3887 3.782015 4.2793 340.000 9.3501 35.1591 1028.7276 27.1793 6.39289 0.0000e+00
31408 164.455620 0.623 343.592 9.3832 3.781484 4.2781 341.000 9.3445 35.1585 1028.7327 27.1798 6.39369 0.0000e+00
31461 164.455646 0.422 344.607 9.3772 3.780903 4.2751 342.000 9.3384 35.1579 1028.7378 27.1803 6.39455 0.0000e+00
31496 164.455663 0.666 345.609 9.3790 3.781155 4.2781 343.000 9.3400 35.1583 1028.7423 27.1803 6.39429 0.0000e+00
31546 164.455687 0.479 346.620 9.3814 3.781428 4.2751 344.000 9.3423 35.1583 1028.7465 27.1799 6.39395 0.0000e+00
31601 164.455714 0.424 347.636 9.3799 3.781358 4.2735 345.000 9.3407 35.1586 1028.7516 27.1804 6.39415 0.0000e+00
31627 164.455726 0.772 348.638 9.3847 3.781884 4.2761 346.000 9.3454 35.1589 1028.7554 27.1798 6.39347 0.0000e+00
31653 164.455739 0.937 349.642 9.3855 3.782057 4.2750 347.000 9.3461 35.1594 1028.7602 27.1801 6.39333 0.0000e+00
31683 164.455753 0.854 350.650 9.3868 3.782226 4.2749 348.000 9.3473 35.1594 1028.7646 27.1799 6.39315 0.0000e+00
31718 164.455770 0.724 351.660 9.3811 3.781654 4.2757 349.000 9.3415 35.1586 1028.7694 27.1802 6.39398 0.0000e+00
31768 164.455794 0.449 352.676 9.3834 3.781875 4.2769 350.000 9.3436 35.1582 1028.7733 27.1795 6.39368 0.0000e+00
31800 164.455810 0.647 353.684 9.3777 3.781325 4.2769 351.000 9.3379 35.1576 1028.7784 27.1800 6.39450 0.0000e+00
31821 164.455820 0.963 354.691 9.3723 3.780670 4.2744 352.000 9.3323 35.1557 1028.7823 27.1793 6.39534 0.0000e+00
31841 164.455830 1.164 355.689 9.3458 3.777847 4.2772 353.000 9.3058 35.1519 1028.7884 27.1807 6.39921 0.0000e+00
31875 164.455846 0.878 356.699 9.3398 3.777416 4.2777 354.000 9.2997 35.1529 1028.7948 27.1825 6.40001 0.0000e+00
31922 164.455869 0.418 357.725 9.3318 3.776606 4.2775 355.000 9.2916 35.1518 1028.7999 27.1830 6.40118 0.0000e+00
31946 164.455880 0.786 358.730 9.3246 3.775826 4.2761 356.000 9.2843 35.1503 1028.8045 27.1830 6.40225 0.0000e+00
31965 164.455889 1.098 359.726 9.3142 3.774742 4.2763 357.000 9.2738 35.1488 1028.8096 27.1835 6.40377 0.0000e+00
31985 164.455899 1.233 360.727 9.3019 3.773490 4.2755 358.000 9.2615 35.1473 1028.8151 27.1844 6.40556 0.0000e+00
32036 164.455924 0.497 361.748 9.2940 3.772708 4.2769 359.000 9.2534 35.1465 1028.8204 27.1851 6.40670 0.0000e+00
32078 164.455944 0.573 362.758 9.2895 3.772337 4.2805 360.000 9.2488 35.1466 1028.8258 27.1859 6.40733 0.0000e+00
32107 164.455958 0.818 363.761 9.2887 3.772327 4.2837 361.000 9.2479 35.1469 1028.8307 27.1862 6.40744 0.0000e+00
32145 164.455976 0.676 364.767 9.2783 3.771206 4.2833 362.000 9.2375 35.1449 1028.8354 27.1864 6.40897 0.0000e+00
32196 164.456001 0.421 365.791 9.2415 3.767265 4.2813 363.000 9.2006 35.1396 1028.8422 27.1883 6.41438 0.0000e+00
32223 164.456014 0.760 366.791 9.2159 3.764613 4.2830 364.000 9.1750 35.1367 1028.8488 27.1902 6.41811 0.0000e+00
32251 164.456027 0.897 367.792 9.1926 3.762131 4.2858 365.000 9.1516 35.1333 1028.8546 27.1913 6.42154 0.0000e+00
32293 164.456048 0.588 368.808 9.1361 3.756312 4.2793 366.000 9.0951 35.1277 1028.8645 27.1962 6.42976 0.0000e+00
32340 164.456070 0.522 369.815 9.0268 3.744888 4.2778 367.000 8.9861 35.1153 1028.8779 27.2042 6.44576 0.0000e+00
32397 164.456098 0.398 370.829 8.9840 3.740370 4.2787 368.000 8.9432 35.1098 1028.8854 27.2068 6.45209 0.0000e+00
32430 164.456114 0.629 371.836 8.9876 3.740764 4.2795 369.000 8.9468 35.1099 1028.8894 27.2063 6.45157 0.0000e+00
32453 164.456125 0.966 372.843 8.9866 3.740718 4.2788 370.000 8.9457 35.1099 1028.8941 27.2064 6.45170 0.0000e+00
32476 164.456136 1.073 373.848 8.9857 3.740658 4.2818 371.000 8.9447 35.1097 1028.8986 27.2064 6.45184 0.0000e+00
32505 164.456149 0.936 374.853 8.9839 3.740539 4.2806 372.000 8.9427 35.1098 1028.9035 27.2068 6.45210 0.0000e+00
32548 164.456170 0.558 375.869 8.9798 3.740142 4.2792 373.000 8.9385 35.1092 1028.9083 27.2070 6.45271 0.0000e+00
32588 164.456190 0.588 376.875 8.9668 3.738849 4.2778 374.000 8.9255 35.1080 1028.9141 27.2081 6.45461 0.0000e+00
32632 164.456211 0.555 377.884 8.9641 3.738653 4.2811 375.000 8.9226 35.1081 1028.9192 27.2087 6.45499 0.0000e+00
32686 164.456237 0.435 378.896 8.9653 3.738806 4.2824 376.000 8.9237 35.1081 1028.9235 27.2085 6.45482 0.0000e+00
32721 164.456254 0.665 379.905 8.9630 3.738608 4.2807 377.000 8.9213 35.1078 1028.9283 27.2086 6.45516 0.0000e+00
32748 164.456267 0.839 380.910 8.9605 3.738400 4.2783 378.000 8.9187 35.1076 1028.9331 27.2089 6.45552 0.0000e+00
32774 164.456280 0.907 381.919 8.9612 3.738530 4.2798 379.000 8.9193 35.1078 1028.9377 27.2089 6.45542 0.0000e+00
32801 164.456293 0.918 382.924 8.9668 3.739192 4.2848 380.000 8.9248 35.1087 1028.9420 27.2087 6.45457 0.0000e+00
32840 164.456311 0.683 383.932 8.9658 3.739092 4.2852 381.000 8.9237 35.1082 1028.9462 27.2084 6.45474 0.0000e+00
32890 164.456335 0.449 384.952 8.9194 3.734092 4.2828 382.000 8.8772 35.1011 1028.9531 27.2104 6.46166 0.0000e+00
32919 164.456349 0.710 385.963 8.8880 3.730586 4.2798 383.000 8.8459 35.0948 1028.9580 27.2104 6.46641 0.0000e+00
32938 164.456358 1.024 386.967 8.8513 3.727157 4.2783 384.000 8.8091 35.0945 1028.9685 27.2161 6.47167 0.0000e+00
32955 164.456367 1.273 387.961 8.8461 3.726656 4.2606 385.000 8.8038 35.0940 1028.9734 27.2165 6.47244 0.0000e+00
32987 164.456382 1.041 388.968 8.8459 3.726665 4.2059 386.000 8.8036 35.0938 1028.9778 27.2163 6.47247 0.0000e+00
33060 164.456417 0.205 390.002 8.8473 3.727116 4.2479 387.000 8.8048 35.0966 1028.9845 27.2184 6.47215 0.0000e+00
33079 164.456427 0.812 391.004 8.8195 3.724097 4.2531 388.000 8.7770 35.0919 1028.9900 27.2191 6.47634 0.0000e+00
33097 164.456435 1.171 392.001 8.8138 3.723450 4.2224 389.000 8.7712 35.0903 1028.9942 27.2187 6.47722 0.0000e+00
33120 164.456446 1.219 392.998 8.8118 3.723375 4.1333 390.000 8.7691 35.0910 1028.9996 27.2196 6.47748 0.0000e+00
33213 164.456491 0.118 394.040 8.8156 3.724548 4.1708 391.000 8.7728 35.0991 1029.0099 27.2253 6.47659 0.0000e+00
33233 164.456501 0.758 395.033 8.8027 3.722274 4.2110 392.000 8.7598 35.0874 1029.0074 27.2182 6.47893 0.0000e+00
33255 164.456512 1.076 396.031 8.7740 3.719410 4.2136 393.000 8.7311 35.0852 1029.0150 27.2211 6.48315 0.0000e+00
33297 164.456532 0.634 397.048 8.7200 3.713663 4.2047 394.000 8.6771 35.0776 1029.0226 27.2237 6.49123 0.0000e+00
33341 164.456553 0.535 398.061 8.7210 3.713677 4.2311 395.000 8.6780 35.0762 1029.0260 27.2224 6.49114 0.0000e+00
33373 164.456568 0.744 399.062 8.7006 3.711954 4.1411 396.000 8.6576 35.0777 1029.0351 27.2269 6.49401 0.0000e+00
33439 164.456600 0.336 400.075 8.6983 3.713039 4.1475 397.000 8.6551 35.0910 1029.0504 27.2376 6.49379 0.0000e+00
33482 164.456621 0.598 401.084 8.6667 3.708277 4.1360 398.000 8.6235 35.0715 1029.0450 27.2274 6.49916 0.0000e+00
33530 164.456644 0.517 402.091 8.6625 3.708252 4.0623 399.000 8.6193 35.0749 1029.0529 27.2307 6.49962 0.0000e+00
33591 164.456673 0.424 403.102 8.6546 3.707904 4.1765 400.000 8.6113 35.0786 1029.0616 27.2348 6.50061 0.0000e+00
33623 164.456689 0.704 404.114 8.6474 3.706584 4.1989 401.000 8.6040 35.0714 1029.0617 27.2303 6.50195 0.0000e+00
33649 164.456702 0.871 405.111 8.6425 3.705957 4.1195 402.000 8.5990 35.0691 1029.0653 27.2293 6.50275 0.0000e+00
33704 164.456728 0.459 406.126 8.5983 3.704468 3.9430 403.000 8.5547 35.0967 1029.0987 27.2579 6.50798 0.0000e+00
33773 164.456761 0.311 407.153 8.5920 3.704823 4.1274 404.000 8.5483 35.1062 1029.1118 27.2663 6.50849 0.0000e+00
33791 164.456770 0.778 408.154 8.5886 3.700325 4.1731 405.000 8.5449 35.0616 1029.0820 27.2318 6.51087 0.0000e+00
33809 164.456779 1.169 409.154 8.5595 3.697543 4.1869 406.000 8.5158 35.0605 1029.0905 27.2356 6.51513 0.0000e+00
33827 164.456787 1.342 410.153 8.5350 3.694765 4.1575 407.000 8.4912 35.0549 1029.0947 27.2350 6.51892 0.0000e+00
33862 164.456804 0.891 411.160 8.5213 3.691875 4.0794 408.000 8.4775 35.0375 1029.0878 27.2234 6.52165 0.0000e+00
33925 164.456834 0.338 412.185 8.4982 3.691146 4.1614 409.000 8.4543 35.0521 1029.1077 27.2385 6.52438 0.0000e+00
33961 164.456852 0.635 413.190 8.4046 3.681830 4.2333 410.000 8.3609 35.0457 1029.1225 27.2480 6.53827 0.0000e+00
33990 164.456866 0.771 414.203 8.3877 3.680100 4.2157 411.000 8.3440 35.0435 1029.1282 27.2490 6.54082 0.0000e+00
34015 164.456878 0.923 415.197 8.3887 3.680257 4.1332 412.000 8.3449 35.0437 1029.1327 27.2490 6.54066 0.0000e+00
34100 164.456919 0.235 416.222 8.3829 3.681285 4.1512 413.000 8.3389 35.0600 1029.1510 27.2626 6.54083 0.0000e+00
34136 164.456936 0.632 417.234 8.1534 3.654985 4.0049 414.000 8.1101 35.0076 1029.1517 27.2566 6.57671 0.0000e+00
34154 164.456945 1.040 418.225 8.1782 3.658664 4.2198 415.000 8.1347 35.0217 1029.1632 27.2639 6.57246 0.0000e+00
34172 164.456953 1.351 419.121 8.1232 3.653391 4.1926 416.000 8.0797 35.0197 1029.1746 27.2708 6.58064 0.0000e+00
-9.990e-29 -9.990e-29 -9.990e-29 -9.990e-29 -9.990e-29 -9.990e-29 -9.990e-29 417.000 -9.990e-29 -9.990e-29 -9.990e-29 -9.990e-29 -9.990e-29 -9.990e-29
-9.990e-29 -9.990e-29 -9.990e-29 -9.990e-29 -9.990e-29 -9.990e-29 -9.990e-29 418.000 -9.990e-29 -9.990e-29 -9.990e-29 -9.990e-29 -9.990e-29 -9.990e-29
34323 164.457026 392.556 422.042 8.1313 3.654363 3.8991 419.000 8.0875 35.0206 1029.1872 27.2703 6.57941 0.0000e+00
34392 164.457060 -163.087 423.392 8.1348 3.657788 3.8094 420.000 8.0909 35.0531 1029.2181 27.2952 6.57751 0.0000e+00
-9.990e-29 -9.990e-29 -9.990e-29 -9.990e-29 -9.990e-29 -9.990e-29 -9.990e-29 421.000 -9.990e-29 -9.990e-29 -9.990e-29 -9.990e-29 -9.990e-29 -9.990e-29
34472 164.457098 352.691 425.208 8.1478 3.658615 3.5309 422.000 8.1036 35.0482 1029.2204 27.2894 6.57581 0.0000e+00
34515 164.457119 9.381 426.299 8.1361 3.659451 3.4355 423.000 8.0919 35.0681 1029.2428 27.3068 6.57666 0.0000e+00
34550 164.457136 0.689 427.312 8.1351 3.659482 3.3698 424.000 8.0908 35.0690 1029.2483 27.3077 6.57678 0.0000e+00
34586 164.457153 0.678 428.322 8.1570 3.659686 3.3134 425.000 8.1125 35.0489 1029.2336 27.2885 6.57441 0.0000e+00
34620 164.457170 0.708 429.337 8.1166 3.660825 3.2747 426.000 8.0721 35.1008 1029.2853 27.3355 6.57814 0.0000e+00
34662 164.457190 0.558 430.331 8.1521 3.659853 3.2378 427.000 8.1073 35.0547 1029.2480 27.2938 6.57490 0.0000e+00
34721 164.457218 0.398 431.353 8.1188 3.660302 3.1926 428.000 8.0741 35.0921 1029.2872 27.3283 6.57819 0.0000e+00
34763 164.457239 0.563 432.355 8.1361 3.659876 3.1833 429.000 8.0912 35.0698 1029.2715 27.3082 6.57659 0.0000e+00
34824 164.457268 0.339 433.374 8.1650 3.659793 3.5514 430.000 8.1199 35.0397 1029.2480 27.2801 6.57363 0.0000e+00
34848 164.457280 0.757 434.379 8.1194 3.659587 3.7758 431.000 8.0743 35.0825 1029.2933 27.3207 6.57853 0.0000e+00
34871 164.457291 1.022 435.378 8.1110 3.653023 3.8254 432.000 8.0659 35.0202 1029.2505 27.2730 6.58243 0.0000e+00
34911 164.457310 0.754 436.384 8.1104 3.653408 3.7597 433.000 8.0652 35.0244 1029.2584 27.2764 6.58233 0.0000e+00
34994 164.457350 0.101 437.396 8.1024 3.655138 3.5229 434.000 8.0570 35.0504 1029.2846 27.2981 6.58241 0.0000e+00
-9.990e-29 -9.990e-29 -9.990e-29 -9.990e-29 -9.990e-29 -9.990e-29 -9.990e-29 435.000 -9.990e-29 -9.990e-29 -9.990e-29 -9.990e-29 -9.990e-29 -9.990e-29
35067 164.457385 687.601 439.352 8.0901 3.656108 3.3459 436.000 8.0446 35.0721 1029.3124 27.3169 6.58328 0.0000e+00
35105 164.457404 -44.401 440.445 8.0871 3.655848 3.2879 437.000 8.0415 35.0718 1029.3176 27.3172 6.58374 0.0000e+00
35146 164.457423 0.581 441.440 8.0844 3.655907 3.2544 438.000 8.0387 35.0746 1029.3247 27.3198 6.58402 0.0000e+00
35176 164.457438 0.770 442.442 8.0723 3.656352 3.2337 439.000 8.0265 35.0910 1029.3439 27.3344 6.58510 0.0000e+00
35217 164.457458 0.643 443.452 8.0917 3.655739 3.1883 440.000 8.0458 35.0646 1029.3248 27.3108 6.58337 0.0000e+00
35317 164.457506 0.148 444.461 8.0983 3.655600 3.1742 441.000 8.0523 35.0561 1029.3216 27.3031 6.58276 0.0000e+00
-9.990e-29 -9.990e-29 -9.990e-29 -9.990e-29 -9.990e-29 -9.990e-29 -9.990e-29 442.000 -9.990e-29 -9.990e-29 -9.990e-29 -9.990e-29 -9.990e-29 -9.990e-29
-9.990e-29 -9.990e-29 -9.990e-29 -9.990e-29 -9.990e-29 -9.990e-29 -9.990e-29 443.000 -9.990e-29 -9.990e-29 -9.990e-29 -9.990e-29 -9.990e-29 -9.990e-29
35382 164.457537 159.716 445.742 8.0808 3.649854 3.9293 444.000 8.0346 35.0115 1029.2953 27.2708 6.58727 0.0000e+00
35552 164.457619 111.847 447.986 8.0123 3.649376 3.5573 445.000 7.9662 35.0736 1029.3650 27.3299 6.59473 0.0000e+00
35791 164.457734 -78.845 449.763 8.0187 3.646622 3.2955 446.000 7.9723 35.0369 1029.3433 27.3001 6.59536 0.0000e+00